## Roboter Arm Main Controller
Comment | Description | Designator | Footprint | LibRef | Quantity
| Resistance Weld Thru-Hole Crystal, 16 MHz, -20 to 70 degC, 2-Pin THD, RoHS, Bulk |  | FOX-FOXSLF160-20 | CMP-1749-00003-1 | 1
282836-2 | Female Header, Pitch 5 mm, 1 x 2 Position, Height 10 mm, Tail Length 3.5 mm, Rohs, Bulk |  | TECO-282836-2_V | CMP-1684-00017-1 | 1
LD1117DT33TR | Fixed Low Drop Positive Voltage Regulator, 3.3V, 3-Pin DPAK, Tape and Reel | +3V3 | TO-252_N | CMP-0244-00088-1 | 1
LM7805MPX/NOPB | IC REG LINEAR 5V 1.5A SOT223-4 | +5V | FP-LM7805MPX-NOPB-MFG | CMP-04917-000022-1 | 1
| LED RED CLEAR 0805 SMD | 3V3 Power, 5V Power, EN, Miso, Mosi, RXD, SPI, Step1, Step2, Step3, Step4, TXD | FP-150080SS75000-MFG | CMP-1426-00010-2 | 12
ATmega328P-AU | 8-bit AVR Microcontroller, 32KB Flash, 1KB EEPROM, 2KB SRAM, 32-pin TQFP, Industrial Grade (-40°C to 85°C) | ATMEGA328P | 32A_M | CMP-0095-00269-2 | 1
| Cap Ceramic 100nF 50V X7R 10% Pad SMD 0603 +125°C Automotive T/R | C1, C4, C5, C6, C9 | FP-CGA3E-0_3-0_1-IPC_A | CMP-2000-07546-2 | 5
| Aluminum Electrolytic Capacitor, Low Impedance, 1000 uF +/- 20%, 16 V, -55 to 105 degC, 2-Pin 10.3 x 10.3 x 13.5 mm SMD, RoHS, Reel | C2, C3 | NIC-UCL-10x13.5-2_V | CMP-0926-00001-1 | 2
| CAP CER 30PF 50V 5% NP0 0603 | C7, C8 | FP-C0603C-CF-MFG | CMP-1035-00914-3 | 2
1N4007 | Rectifier diode 1000 V 1 A DO-41, , | D1 | FP-1N4007-MFG | CMP-123542-000001-1 | 1
61300811121 | THT Vertical Pin Header WR-PHD, Pitch 2.54 mm, Single Row, 8 pins | Display | 61300811121 | CMP-1502-01076-1 | 1
ESP32-WROOM-32D | WIFI MODULE 32MBITS SPI FLASH | ESP-32 | FP-ESP32-WROOM-32D-MFG | CMP-194065-000003-1 | 1
FT232RL | IC USB FS SERIAL UART 28-SSOP | FT232RL | FTDI-SSOP-28_M | CMP-2000-05029-1 | 1
| Male Header, Pitch 2 mm, 1 x 4 Position, Height 6 mm, Tail Length 3.4 mm, -25 to 85 degC, RoHS, Bulk | P1, P2, P3, P4, P5, P6 | JST-B4B-PH-K-S_V | CMP-2000-05165-1 | 6
MMBT2222A-7-F | TRANS NPN 40V 0.6A SMD SOT23-3 | Q1, Q2 | FP-SOT23-IPC_A | CMP-1693-00003-4 | 2
RC0402FR-073K3L |  | R1, R2, R3, R4, R18, R20 | RESC1005X40X25ML05T10 | CMP-2002-07652-1 | 6
RC0603FR-072K2L | Thick Film Resistor, 2.2 KOhm, 100 mW, 50 V, +/- 1%, -55 to 155 degC, 2-Pin SMD (0603), RoHS, Tape and Reel | R5, R6, R7, R8, R17, R19 | RESC1608X55X25LL10T15 | CMP-2000-06934-1 | 6
| Chip Ferrite Bead, 0603, 220Ω @ 100MHz, 25%, 0.04Ω, 2.5A | R9, R10, R11, R12, R13, R14, R15, R16, R21, R22, R23, R27 | FP-BLM18-0_15-t0_5-MFG | CMP-0686-00596-3 | 12
ERJ3EKF1002V | Chip Resistor, 10 KOhm, +/- 1%, 0.1 W, -55 to 155 degC, 0603 (1608 Metric), RoHS, Tape and Reel | R24, R25 | RESC1609X55X30LL15T15 | CMP-1012-00623-3 | 2
CRCW060312K0FKEA | RES Thick Film, 12kΩ, 1%, 0.1W, 100ppm/°C, 0603 | R26 | FP-CRCW0603-e3-IPC_A | CMP-2000-03877-2 | 1
436333045822 | WS-TASU J-Bend J-Bend SMD Tact Switch with boss design 4.7X3.5 mm side push | Reset | 436333045822 | CMP-1464-00001-1 | 1
RXD ATMEGA | CONN HEADER VERT 2POS 2MM | RXD ATMEGA | FP-M22-2510205-MFG | CMP-15831-000005-1 | 1
RXD ESP32 | CONN HEADER VERT 2POS 2MM | RXD ESP | FP-M22-2510205-MFG | CMP-15831-000005-1 | 1
TXD ESP32 | CONN HEADER VERT 2POS 2MM | TXD ATMEGA, TXD ESP | FP-M22-2510205-MFG | CMP-15831-000005-1 | 2
DX07S024WJ1R350 | No Description Available | USB-C | CONN_DX07S024WJ1R350_JAE | DX07S024WJ1R350 | 1