## BOM_PartType-Stepper-Motor Driv
Comment | Description | Designator | Footprint | LibRef | Quantity | Price | Links
100uF | 100uF 25 V dc Aluminium Electrolytic Capacitor; WT Series 1000h 6.3(Dia.)x7.7mm | C1 | PCB-i2lbf4zom8ks3vbq1kyd-1 | CMP-3b00f20907dbe4c7-1 | 1 | 0.33 | https://www.arrow.com/en/products/uwt1e101mcl1gs/nichicon?utm_campaign=octopart_2020&utm_currency=EUR&utm_keyword=UWT1E101MCL1GS&utm_medium=aggregator&utm_content=inv_listing&region=nac&utm_source=octopart
0.33uF | CL31 Series 0.33 uF 50 V ±10 % Tolerance X7R SMT Multilayer Ceramic Capacitor | C2 | PCB-w610zufupuummbghd1in-1 | CMP-6acba34cbf0cb50c-1 | 1 | 0.18 | https://www.digikey.at/de/products/detail/CL31B334KBFNNNE/1276-1138-1-ND/3889224?utm_campaign=buynow&utm_medium=aggregator&curr=eur&utm_source=octopart
0.1uF | C Series 1206 0.1 uF 50 V ±5 % Tolerance C0G SMT Multilayer Ceramic Capacitor | C3, C5, C6 | PCB-lcc7kuvv5qjd2xw4yurg-1 | CMP-915a59dc44ec4e9d-4 | 3 | 1.68 | https://www.digikey.at/de/products/detail/C3216C0G1H104J160AA/445-7694-2-ND/2733129?utm_campaign=buynow&utm_medium=aggregator&curr=eur&utm_source=octopart
0,1uF | C Series 1206 0.1 uF 50 V ±5 % Tolerance C0G SMT Multilayer Ceramic Capacitor | C4 | PCB-lcc7kuvv5qjd2xw4yurg-1 | CMP-915a59dc44ec4e9d-4 | 1 | 0.56 | https://www.digikey.at/de/products/detail/C3216C0G1H104J160AA/445-7694-2-ND/2733129?utm_campaign=buynow&utm_medium=aggregator&curr=eur&utm_source=octopart
0.22uF | Multilayer Ceramic Capacitors MLCC - SMD/SMT 50volts .22uF 5% X7R 7inch reel | C7, C8 | CAPC2013X140X50LL20T25 | CMP-3551434-4 | 2/ buy. 100 | 2.4 | https://at.rs-online.com/web/p/keramik-vielschichtkondensatoren/1441425?cm_mmc=aff2-_-at-_-octopart-_-Instock1441425
Dialight 598-8210-107F | LED Uni-Color Red 2-Pin Chip 1206(3216Metric) T/R | D1, D2, D3, D4, D5 | PCB-nfeeyiqhjphw6gveeqew-1 | CMP-bfda76ddda44601d-2 | 5 | 1.4 | https://www.digikey.at/de/products/detail/5988210107F/350-2047-2-ND/1291281?utm_campaign=buynow&utm_medium=aggregator&curr=eur&utm_source=octopart
50mOhm | Thick Film Surface Mnt Resistor 2512 Case 50MOhm +/-1% 1W +/-100ppm/degC | R1, R2 | PCB-h38ewjcsmg51leo397rp-1 | CMP-2fd8e4750972f01f-1 | 2 | 1.16 | https://www.mouser.at/ProductDetail/Vishay-Dale/CRCW080550R0FKTA?qs=aRXG1QX2Yl9J6LSLM7CpJQ%3D%3D
Yageo RC0402JR-1310KL | YAGEO RC0402JR-1310KL THICK FILM RESISTOR, 10KOHM, 62.5mW, 5% | R3 | RESC1005X40X25LL05T10 | CMP-3759243-2 | 1 | 0.67 | https://www.digikey.at/de/products/detail/te-connectivity-passive-product/CRGH2512J10K/2386138
Potentiometer 10k | Res Conductive Plastic POT 10K Ohm 20% 3/100W 1Turn 6mm Pin Bracket Mount/Through Hole | R4 | PCB-obt52c5d0m95txgvi4qh-1 | CMP-1577701-10 | 1 | 0.7 | https://www.digikey.at/de/products/detail/P090L-02F25BR10K/987-1274-ND/2408851?utm_campaign=buynow&utm_medium=aggregator&curr=eur&utm_source=octopart
20k |  | R5 | RESC2013X55X40LL15T20 | CMP-15323555-2 | 1 | 0.69 | https://www.digikey.at/de/products/detail/TNPW080520K0BEEA/TNP20.0KABCT-ND/1857107?utm_campaign=buynow&utm_medium=aggregator&curr=eur&utm_source=octopart
100K | Res General Purpose Thick Film 0402 100k Ohm 1% 1/16W ±100ppm/°C Molded Paper T/R | R6 | PCB-n97kkldbbf5rklmnt71m-1 | CMP-86ed4a8b7141592a-1 | 1 | 0.09 | https://www.digikey.at/de/products/detail/CRGCQ0402F100K/A129651CT-ND/8577483?utm_campaign=buynow&utm_medium=aggregator&curr=eur&utm_source=octopart
Panasonic ERJ-2GEJ151X | Thick Film Resistors - SMD 0402 150ohms 5% Tol | R7, R9, R10, R11, R12 | RESC1005X40X25ML05T05 | CMP-3653280-2 | 5 | 0.45 | https://www.digikey.at/de/products/detail/ERJ-2GEJ151X/P150JCT-ND/146873?utm_campaign=buynow&utm_medium=aggregator&curr=eur&utm_source=octopart
5k | Res Thin Film 0603 10K Ohm 0.5% 1/16W ±25ppm/°C Molded SMD SMD Paper T/R | R8 | RESC1608X55X30NL20T20 | CMP-22beeaeef4a5fd79-1 | 1 | 0.394 | https://www.mouser.at/ProductDetail/Vishay-Dale/TNPW02015K00BEED?qs=sGAEpiMZZMtlubZbdhIBICIdKqKHY0hXivjxIjQMJ0k%3D
A4988 | DMOS Microstepping Driver with Translator and Overcurrent Protection, 3 to 5.5 V, -20 to 85 degC, 28-Pin QFN (ET), RoHS, Tape and Reel | U1 | ALEG-ET-28_V | CMP-966506-24 | 1 | 2.17 | https://at.farnell.com/allegro-microsystems/a4988settr-t/motor-driver-stepper-2a-qfn-28/dp/2057418?CMP=GRHB-OCTOPART
onsemi MC78L05ACHT1G | Linear Voltage Regulator, 100 mA, 5 to 24 V, Positive Vout: 5.0 V; TJ = 0°C to +125°C | U2 | NXP-SOT89_A_M | CMP-4fb3855e828b9074-8 | 1/ buy. 5 | 5.73 | https://at.farnell.com/on-semiconductor/mc78l05acht1g/lin-spannungsregler-5v-0-1a-sot/dp/2845173?CMP=GRHB-OCTOPART
Stepper-Motor-Controller-PCB | JLCPCB - 2 Layer - Black PCB + SMD Stencil |  |  |  | 1 /buy. 5 | 9.12
[5 empty] | Preis pro Stück | 27.724 | €
[5 empty] | Preis pro 5 Stück (Robot Arm) | 69.62 | €