## BOM_PartType-Robotic-Arn-Contro
Comment | Description | Designator | Footprint | LibRef | Quantity
Molex 90142-0010 | 2.54mm Pitch C-Grid III Crimp Housing Dual Row, 8 Circuits, Black |  | Molex 90142-0006-Footprint-2 | CMP-a2626b6ccecb7da5-2 | 1
Texas Instruments LM7805MPX/NOPB | 1.5-A, Wide VIN Fixed Voltage Regulators 4-SOT-223 0 to 0 |  | PCB-4j8pz0fvsyjao2wd9t55-1 | CMP-00afcdd7e6a1df68-3 | 1
Amphenol ICC / FCI 68786-102LF | connector; 1x2 low profile jumper assembly; gold plated cont; polyester body | [NoValue], 1 | Amphenol ICC _ FCI 68786-102LF-Footprint-1 | CMP-3e4bf223796ce18c-1 | 2
Hirose DF1BZ-4P-2.5DSA | Single Row 4 Position 2.54 mm Centerline Straight Through Hole Pin Header | [NoValue], *1, *2, *3 | PCB-oacwd38k8qq9rl4q0vql-1 | CMP-4d79847093ab92be-1 | 5
0,1uF | 0603 0.1 uF 35 V ±10 % Tolerance X7R Surface Mount Multilayer Ceramic Capacitor | C1, C2 | PCB-ygfjbn9s2h0hdffghsun-1 | CMP-230febb915d7fcc8-1 | 2
30pF | Multilayer Ceramic Capacitors MLCC - SMD/SMT 0603 30pF 250V C0G 5% HI FREQ | C3, C6 | CAPC1608X92X38ML15T08 | CMP-3554665-2 | 2
1000uF | 1000uF 6.3 V Aluminium Electrolytic Capacitor; WT Series 1000h 8 (Dia.) x 10mm | C4, C5 | PCB-6nlarhmhqnsp8hp5opt1-1 | CMP-ee612768d29831a6-2 | 2
100nF | 1206 100000 pF 50V ±10% Tolerance X7R Surface Mount Multilayer Ceramic Capacitor | C7, C8 | CAPC3216X09L | CMP-7716bc466958a8d1-1 | 2
100 nf | Ceramic capacitor SMD-0603 100nF /50V X7R# K +-10%, Samsung, RoHS | C9 | CAPC1608X87X35LL15T15 | CMP-1af8d38ac64bc53f-10 | 1
CAP 10uF 0603 | C Series 0603 10 uF 25 V ±10 % Tolerance X5R Multilayer Ceramic Capacitor | C10 | CC0603_OV | CMP-121611-5 | 1
1nF | Multilayer Ceramic Capacitors MLCC - SMD/SMT 50volts 1000pF 10% X7R | C11 | CAPC3216X88X50NL20T25 | CMP-8261919-2 | 1
1N4007 | 1N4007 Series 1000 V 1 A Axial Lead Standard Recovery Rectifier - CASE 59-10 | D1 | PCBComponent_1 | CMP-9114309-20 | 1
Dialight 598-8191-107F | 598 Series Blue 2 x 1.25 x 0.7 mm 140° Water Clear 140 mcd 3.2 V SMT LED | D2, D3, D4, D5, D6, D7, D8 | PCB-8gfa86omdps060zikj8u-1 | CMP-90265921f4414fe1-1 | 7
JAE Electronics DX07S024WJ1R350 | Vertical Mount Type C receptacle; 12mm Height | J1 | PCB-c92dq56pmj9hhsl6x7py-1 | CMP-100bdd7e1ee2cfcc-1 | 1
INPUT_Power | Conn Terminal Block 3 POS 2.54mm Solder ST Thru-Hole 10A/Contact | J2 | PCB-6ccby9ci1emhqvhnf7pu-1 | CMP-751491-6 | 1
12k | Res Thick Film 2512 12K Ohm 1% 2W ±100ppm/C Pad SMD Automotive T/R | R1 | RESC6432X07N | CMP-ad5c66e3363d729b-1 | 1
short out pads | sop | R2 | PCB-j0uqn4uahdt657cbe9gs-1 | CMP-19307485-28 | 1
2,2k | Thick Film Resistors - SMD 1/16W 3.3K ohm 1% | R3, R6, R8, R10 | RESC1005X37X25LL05T10 | CMP-7833842-2 | 4
3,3k | RES SMD 2.2K OHM 1% 1/10W 0603 | R4, R5, R7, R9 | RESC1608X55X25LL10T15 | CMP-1872096-2 | 4
220Ohm | Thick Film Resistors 0603 220ohms 5% Tol | R11, R12, R13, R14, R15, R16, R17 | RESC1608X55X30LL15T15 | CMP-3654704-2 | 7
FTDI FT232RL | Usb Interface Ics Usb to Serial Uart 28 Pin SSOP | U1 | PCB-uwrbgvod66r8ixue8rhm-1 | CMP-1159378-22 | 1
Microchip ATMEGA328P-AU | ATmega Series 32 kB Flash 2 kB SRAM 20 MHz 8-Bit Microcontroller - TQFP-32 | U2 | PCB-pmhtxxix7sripjdh33vl-1 | CMP-973185-51 | 1
LD1117DT33TR | Fixed Low Drop Positive Voltage Regulator, 3.3V, 3-Pin DPAK, Tape and Reel | U3 | TO-252_N | CMP-1248216-2 | 1
WroomWoomWrover32 | ESP32 based Wifi and Bluetooth SoC | U4 | PCB-t78vd32n13c5jjssgt5z-1 | CMP-56269bbd723f89e1-16 | 1
16.000MHZ | CRYSTAL, THT, 16.000MHZ; Frequency: 16MHz; Frequency Tolerance: ± 30ppm; Load Capacitance: 18pF; Frequency Tolerance:... | X1 | PCB-m5wiadh0ra6h79h7klez-1 | CMP-fc9f355d6cd42358-1 | 1