## BOM_PartType-Stepper-Motor Driv
Comment | Description | Designator | Footprint | LibRef | Quantity | Price | Links
470nF | Cap Ceramic 0.47uF 10V X5R 20% SMD 0402 85°C T/R | C1 | PCB-ab16gx9rkhzdcptx7kd3-1 | CMP-c29e0abbad7d1d59-2 | 1 | 0.46 | https://www.digikey.at/en/products/detail/0402ZD474MAT2A/478-13018-1-ND/9948536?curr=usd&utm_campaign=buynow&utm_medium=aggregator&utm_source=octopart
0.33uF | CL31 Series 0.33 uF 50 V ±10 % Tolerance X7R SMT Multilayer Ceramic Capacitor | C2 | PCB-w610zufupuummbghd1in-1 | CMP-6acba34cbf0cb50c-1 | 1 | 0.33 | https://www.digikey.at/de/products/detail/CL31B334KBFNNNE/1276-1138-1-ND/3889224?utm_campaign=buynow&utm_medium=aggregator&curr=eur&utm_source=octopart
0.1uF | C Series 1206 0.1 uF 50 V ±5 % Tolerance C0G SMT Multilayer Ceramic Capacitor | C3, C5, C6 | PCB-lcc7kuvv5qjd2xw4yurg-1 | CMP-915a59dc44ec4e9d-4 | 3 | 0.54 | https://www.digikey.at/de/products/detail/C3216C0G1H104J160AA/445-7694-2-ND/2733129?utm_campaign=buynow&utm_medium=aggregator&curr=eur&utm_source=octopart
0,1uF | C Series 1206 0.1 uF 50 V ±5 % Tolerance C0G SMT Multilayer Ceramic Capacitor | C4 | PCB-lcc7kuvv5qjd2xw4yurg-1 | CMP-915a59dc44ec4e9d-4 | 1 | 1.68 | https://www.digikey.at/de/products/detail/C3216C0G1H104J160AA/445-7694-2-ND/2733129?utm_campaign=buynow&utm_medium=aggregator&curr=eur&utm_source=octopart
0.22uF | Multilayer Ceramic Capacitors MLCC - SMD/SMT 50volts .22uF 5% X7R 7inch reel | C8 | CAPC2013X140X50LL20T25 | CMP-3551434-4 | 1 | 0.56 | https://at.rs-online.com/web/p/keramik-vielschichtkondensatoren/1441425?cm_mmc=aff2-_-at-_-octopart-_-Instock1441425
Dialight 598-8210-107F | LED Uni-Color Red 2-Pin Chip 1206(3216Metric) T/R | D1, D2, D3, D4, D5 | PCB-nfeeyiqhjphw6gveeqew-1 | CMP-bfda76ddda44601d-2 | 5 | 1.45 | https://www.digikey.at/de/products/detail/5988210107F/350-2047-2-ND/1291281?utm_campaign=buynow&utm_medium=aggregator&curr=eur&utm_source=octopart
50mOhm | Thick Film Surface Mnt Resistor 2512 Case 50MOhm +/-1% 1W +/-100ppm/degC | R1, R2 | PCB-h38ewjcsmg51leo397rp-1 | CMP-2fd8e4750972f01f-1 | 2 | 2.8 | https://www.mouser.at/ProductDetail/Vishay-Dale/CRCW080550R0FKTA?qs=aRXG1QX2Yl9J6LSLM7CpJQ%3D%3D
ERJ-2RKF2401X |  | R4 | RESC1005X40X25NL05T05 | CMP-2002-00798-1 | 1 | 0.09 | https://www.digikey.at/en/products/detail/panasonic-electronic-components/ERJ-2RKF2401X/1746161?s=N4IgTCBcDaIKICUBSBaMCDSAxMAWADAIwAaIAugL5A
20k |  | R5 | RESC2013X55X40LL15T20 | CMP-15323555-2 | 1 | 0.69 | https://www.digikey.at/de/products/detail/TNPW080520K0BEEA/TNP20.0KABCT-ND/1857107?utm_campaign=buynow&utm_medium=aggregator&curr=eur&utm_source=octopart
100K | Res General Purpose Thick Film 0402 100k Ohm 1% 1/16W ±100ppm/°C Molded Paper T/R | R6 | PCB-n97kkldbbf5rklmnt71m-1 | CMP-86ed4a8b7141592a-1 | 1 | 0.09 | https://www.digikey.at/de/products/detail/CRGCQ0402F100K/A129651CT-ND/8577483?utm_campaign=buynow&utm_medium=aggregator&curr=eur&utm_source=octopart
2.2k | Res Thin Film 0603 10K Ohm 0.5% 1/16W ±25ppm/°C Molded SMD SMD Paper T/R | R7, R9, R10, R11, R12 | RESC1608X55X30NL20T20 | CMP-22beeaeef4a5fd79-1 | 5 | 2.55 | https://www.digikey.at/en/products/detail/panasonic-electronic-components/ERA-2ARC222X/5140972
1Ohm No short circuit |  | R8 | RESC1005X40X25ML05T05 | CMP-2002-08342-1 | 1 | 0.15 | https://www.digikey.at/en/products/detail/rohm-semiconductor/KTR03EZPF1R00/2288554
10k | RES SMD 10K OHM 1% 1/16W 0402 | R13 | FP-CRCW0402-e3-IPC_B | CMP-2002-08135-2 | 1 | 0.92 | https://www.digikey.at/en/products/detail/te-connectivity-passive-product/352210KFT/5244971
100kOhm | Chip Resistor, 100 KOhm, +/- 1%, 0.125 W, -55 to 155 degC, 0805 (2012 Metric), RoHS, Tape and Reel | R14 | RESC2013X60X35ML10T20 | CMP-2100-03668-1 | 1 | 0.09 | https://www.digikey.at/de/products/detail/bourns-inc./CR0805-JW-104ELF/3925418
A4988 | DMOS Microstepping Driver with Translator and Overcurrent Protection, 3 to 5.5 V, -20 to 85 degC, 28-Pin QFN (ET), RoHS, Tape and Reel | U1 | ALEG-ET-28_V | CMP-966506-24 | 1 | 2.17 | https://at.farnell.com/allegro-microsystems/a4988settr-t/motor-driver-stepper-2a-qfn-28/dp/2057418?CMP=GRHB-OCTOPART
onsemi MC78L05ACHT1G | Linear Voltage Regulator, 100 mA, 5 to 24 V, Positive Vout: 5.0 V; TJ = 0°C to +125°C | U2 | NXP-SOT89_A_M | CMP-4fb3855e828b9074-8 | 1/buy. 5 | 1.144 | https://at.farnell.com/on-semiconductor/mc78l05acht1g/lin-spannungsregler-5v-0-1a-sot/dp/2845173?CMP=GRHB-OCTOPART
Stepper-Motor-Controller-PCB | JLCPCB - 2 Layer - Black PCB + SMD Stencil |  |  |  | 1 /buy. 5 | 9.12
[5 empty] | Preis pro Stück | 24.834 | €
[5 empty] | Preis pro 3 Stück (Robot Arm) | 56.262 | €