## Roboter Arm Main Controller
Comment | Description | Designator | Footprint | LibRef | Quantity | Price
35362-0450 | CONN HEADER VERT 4POS 2MM |  | FP-35362-0450-MFG | CMP-04776-000310-1 | 6 | Male Ping Headers
Molex 90142-0010 | 2.54mm Pitch C-Grid III Crimp Housing Dual Row, 8 Circuits, Black |  | Molex 90142-0006-Footprint-2 | CMP-a2626b6ccecb7da5-2 | 1 | Male Ping Headers
Texas Instruments LM7805MPX/NOPB | 1.5-A, Wide VIN Fixed Voltage Regulators 4-SOT-223 0 to 0 |  | PCB-4j8pz0fvsyjao2wd9t55-1 | CMP-00afcdd7e6a1df68-3 | 1 | 1.327 | https://www.win-source.net/texas-instruments-lm7805mpxnopb.html
Amphenol ICC / FCI 68786-102LF | connector; 1x2 low profile jumper assembly; gold plated cont; polyester body | 1 | Amphenol ICC _ FCI 68786-102LF-Footprint-1 | CMP-3e4bf223796ce18c-1 | 1 | 0.44 | https://www.digikey.at/de/products/detail/68786-102LF/609-3121-ND/1485864?utm_campaign=buynow&utm_medium=aggregator&curr=eur&utm_source=octopart
HSMD-C190 | LED Uni-Color Orange, 52 mW, 20 mA, -40 to 85 degC, 2-Pin SMD, RoHS, Tape and Reel | 3v3V Power, 5V Power, M1, M2, M3, M4, RXD, TXD | AVAG-HSMX-C190_V | CMP-1744-00006-1 | 8 | 2.96 | https://www.digikey.at/de/products/detail/broadcom-limited/HSMD-C190/2744915
0,1uF | 0603 0.1 uF 35 V ±10 % Tolerance X7R Surface Mount Multilayer Ceramic Capacitor | C1, C2 | PCB-ygfjbn9s2h0hdffghsun-1 | CMP-230febb915d7fcc8-1 | 2 | 0.48 | https://www.digikey.at/de/products/detail/GMK107B7104KAHT/587-3354-1-ND/4157241?utm_campaign=buynow&utm_medium=aggregator&curr=eur&utm_source=octopart
30pF | Multilayer Ceramic Capacitors MLCC - SMD/SMT 0603 30pF 250V C0G 5% HI FREQ | C3, C6 | CAPC1608X92X38ML15T08 | CMP-3554665-2 | 2 | 1.128 | https://at.farnell.com/vishay/vj0603d300jxpaj/kondensator-30pf-250v-5-c0g-np0/dp/2134029?CMP=GRHB-OCTOPART
1000uF | 1000uF 6.3 V Aluminium Electrolytic Capacitor; WT Series 1000h 8 (Dia.) x 10mm | C4, C5 | PCB-6nlarhmhqnsp8hp5opt1-1 | CMP-ee612768d29831a6-2 | 2 |  | https://www.worldwayelec.com/pro/nichicon/uwt0j102mnl1gs/526655?from=octopart
100nF | 1206 100000 pF 50V ±10% Tolerance X7R Surface Mount Multilayer Ceramic Capacitor | C7 | CAPC3216X09L | CMP-7716bc466958a8d1-1 | 1 | 0.19 | https://www.digikey.at/de/products/detail/CC1206KRX7R9BB104/311-1179-1-ND/303089?utm_campaign=buynow&utm_medium=aggregator&curr=eur&utm_source=octopart
100 nf | Ceramic capacitor SMD-0603 100nF /50V X7R# K +-10%, Samsung, RoHS | C9 | CAPC1608X87X35LL15T15 | CMP-1af8d38ac64bc53f-10 | 1 | 0.09 | https://www.digikey.at/de/products/detail/CL10B104KB8NNNC/1276-1000-1-ND/3889086?utm_campaign=buynow&utm_medium=aggregator&curr=eur&utm_source=octopart
CAP 10uF 0603 | C Series 0603 10 uF 25 V ±10 % Tolerance X5R Multilayer Ceramic Capacitor | C10 | CC0603_OV | CMP-121611-5 | 1 | 0.348 | https://www.tme.eu/at/details/grm21br61e106ka73l/kondensatoren-mlcc-smd-0805/murata/?brutto=1&currency=EUR
1nF | Multilayer Ceramic Capacitors MLCC - SMD/SMT 50volts 1000pF 10% X7R | C11 | CAPC3216X88X50NL20T25 | CMP-8261919-2 | 1 | 0.16 | https://www.arrow.com/en/products/c1206c102k5rac/kemet-corporation?utm_campaign=octopart_2020&utm_currency=EUR&utm_keyword=C1206C102K5RAC&utm_medium=aggregator&utm_content=inv_listing&region=nac&utm_source=octopart
1N4007 | 1N4007 Series 1000 V 1 A Axial Lead Standard Recovery Rectifier - CASE 59-10 | D1 | PCBComponent_1 | CMP-9114309-20 | 1 | 0.02 | https://www.avnet.com/shop/us/products/onsemi/1n4007g-3074457345626654186?CMP=EMA_Octopart_inventoryfeed_VSE
JAE Electronics DX07S024WJ1R350 | Vertical Mount Type C receptacle; 12mm Height | J1 | PCB-c92dq56pmj9hhsl6x7py-1 | CMP-100bdd7e1ee2cfcc-1 | 1 | 3.18 | https://www.digikey.at/de/products/detail/DX07S024WJ1R350/670-2949-1-ND/6594045?utm_campaign=buynow&utm_medium=aggregator&curr=eur&utm_source=octopart
INPUT_Power | Conn Terminal Block 3 POS 2.54mm Solder ST Thru-Hole 10A/Contact | J2 | PCB-6ccby9ci1emhqvhnf7pu-1 | CMP-751491-6 | 1 | 2.15 | https://www.digikey.at/de/products/detail/282834-3/A98334-ND/1153264?utm_campaign=buynow&utm_medium=aggregator&curr=eur&utm_source=octopart
12k | Res Thick Film 2512 12K Ohm 1% 2W ±100ppm/C Pad SMD Automotive T/R | R1 | RESC6432X07N | CMP-ad5c66e3363d729b-1 | 1 | 0.74 | https://www.digikey.at/de/products/detail/7-2176070-5/A116058CT-ND/4279795?utm_campaign=buynow&utm_medium=aggregator&curr=eur&utm_source=octopart
220Ohm | Thick Film Resistors 0603 220ohms 5% Tol | R2, R11, R12, R13, R14, R15, R16, R17 | RESC1608X55X30LL15T15 | CMP-3654704-2 | 8 | 5.04 | https://www.digikey.at/de/products/detail/ERJ-3GEYJ221V/P220GCT-ND/134754?utm_campaign=buynow&utm_medium=aggregator&curr=eur&utm_source=octopart
2,2k | Thick Film Resistors - SMD 1/16W 3.3K ohm 1% | R3, R6, R8, R10 | RESC1005X37X25LL05T10 | CMP-7833842-2 | 4 | 1.44 | https://www.digikey.at/de/products/detail/AC0402FR-073K3L/YAG3483CT-ND/6006332?utm_campaign=buynow&utm_medium=aggregator&curr=eur&utm_source=octopart
3,3k | RES SMD 2.2K OHM 1% 1/10W 0603 | R4, R5, R7, R9 | RESC1608X55X25LL10T15 | CMP-1872096-2 | 4 | 1.44 | https://www.digikey.at/de/products/detail/AC0603FR-072K2L/311-2.2KLDCT-ND/2828143?utm_campaign=buynow&utm_medium=aggregator&curr=eur&utm_source=octopart
Jumper | connector; 1x2 low profile jumper assembly; gold plated cont; polyester body |  | Amphenol ICC _ FCI 68786-102LF-Footprint-1 | CMP-3e4bf223796ce18c-1 | 4
FTDI FT232RL | Usb Interface Ics Usb to Serial Uart 28 Pin SSOP | U1 | PCB-uwrbgvod66r8ixue8rhm-1 | CMP-1159378-22 | 1 | 4.7 | https://ftdichip.com/products/ft232rl/
Microchip ATMEGA328P-AU | ATmega Series 32 kB Flash 2 kB SRAM 20 MHz 8-Bit Microcontroller - TQFP-32 | U2 | PCB-pmhtxxix7sripjdh33vl-1 | CMP-973185-51 | 1 | 7.2 | https://www.getgoods.com/at-de/products/131680/Microchip-Technology-ATMEGA328P-AU-Embedded-Mikrocontroller-TQFP-32-7x7-8-Bit-20-MHz-Anzahl-I-O-2.html?ref=43&utm_source=google&utm_medium=organic&utm_campaign=fpla
LD1117DT33TR | Fixed Low Drop Positive Voltage Regulator, 3.3V, 3-Pin DPAK, Tape and Reel | U3 | TO-252_N | CMP-1248216-2 | 1 | 4.17 | https://at.farnell.com/stmicroelectronics/ld1117dt33tr/v-reg-ldo-3-3v-smd-1117-dpak-3/dp/1087169?CMP=GRHB-OCTOPART
Espressif Systems ESP32-WROOM-32U | WiFi Modules (802.11) SMD Module, ESP32-D0WDQ6, 32Mbits SPI flash, UART Mode | U4 | PCB-s9cahnfxwmssy5lrdql1-1 | CMP-ba1676706f1765d1-28 | 1 | Esp32
16.000MHZ | CRYSTAL, THT, 16.000MHZ; Frequency: 16MHz; Frequency Tolerance: ± 30ppm; Load Capacitance: 18pF; Frequency Tolerance:... | X1 | PCB-m5wiadh0ra6h79h7klez-1 | CMP-fc9f355d6cd42358-1 | 1 | 1.08 | https://de.farnell.com/en-DE/euroquartz/16-000mhz-hc49-4h-30-50-40-18pf-atf/quarz-16mhz-18pf-durchsteckmontage/dp/1640875
Main-Controller-Pcb | JLCPCB - 2 Layer - Black PCB + SMD Stencil |  |  |  | 1 /buy. 5 | 9.12
[6 empty] | 47.403 | €