## BOM_PartType-Stepper-Motor Driv
Comment | Description | Designator | Footprint | LibRef | Quantity
100uF | 100uF 25 V dc Aluminium Electrolytic Capacitor; WT Series 1000h 6.3(Dia.)x7.7mm | C1 | PCB-i2lbf4zom8ks3vbq1kyd-1 | CMP-3b00f20907dbe4c7-1 | 1
0.33uF | CL31 Series 0.33 uF 50 V ±10 % Tolerance X7R SMT Multilayer Ceramic Capacitor | C2 | PCB-w610zufupuummbghd1in-1 | CMP-6acba34cbf0cb50c-1 | 1
0.1uF | C Series 1206 0.1 uF 50 V ±5 % Tolerance C0G SMT Multilayer Ceramic Capacitor | C3, C5, C6 | PCB-lcc7kuvv5qjd2xw4yurg-1 | CMP-915a59dc44ec4e9d-4 | 3
0,1uF | C Series 1206 0.1 uF 50 V ±5 % Tolerance C0G SMT Multilayer Ceramic Capacitor | C4 | PCB-lcc7kuvv5qjd2xw4yurg-1 | CMP-915a59dc44ec4e9d-4 | 1
0.22uF | Multilayer Ceramic Capacitors MLCC - SMD/SMT 50volts .22uF 5% X7R 7inch reel | C7, C8 | CAPC2013X140X50LL20T25 | CMP-3551434-4 | 2
Dialight 598-8210-107F | LED Uni-Color Red 2-Pin Chip 1206(3216Metric) T/R | D1, D2, D3, D4, D5 | PCB-nfeeyiqhjphw6gveeqew-1 | CMP-bfda76ddda44601d-2 | 5
50mOhm | Thick Film Surface Mnt Resistor 2512 Case 50MOhm +/-1% 1W +/-100ppm/degC | R1, R2 | PCB-h38ewjcsmg51leo397rp-1 | CMP-2fd8e4750972f01f-1 | 2
Yageo RC0402JR-1310KL | YAGEO RC0402JR-1310KL THICK FILM RESISTOR, 10KOHM, 62.5mW, 5% | R3 | RESC1005X40X25LL05T10 | CMP-3759243-2 | 1
Potentiometer 10k | Res Conductive Plastic POT 10K Ohm 20% 3/100W 1Turn 6mm Pin Bracket Mount/Through Hole | R4 | PCB-obt52c5d0m95txgvi4qh-1 | CMP-1577701-10 | 1
20k |  | R5 | RESC2013X55X40LL15T20 | CMP-15323555-2 | 1
100K | Res General Purpose Thick Film 0402 100k Ohm 1% 1/16W ±100ppm/°C Molded Paper T/R | R6 | PCB-n97kkldbbf5rklmnt71m-1 | CMP-86ed4a8b7141592a-1 | 1
Panasonic ERJ-2GEJ151X | Thick Film Resistors - SMD 0402 150ohms 5% Tol | R7, R9, R10, R11, R12 | RESC1005X40X25ML05T05 | CMP-3653280-2 | 5
5k | Res Thin Film 0603 10K Ohm 0.5% 1/16W ±25ppm/°C Molded SMD SMD Paper T/R | R8 | RESC1608X55X30NL20T20 | CMP-22beeaeef4a5fd79-1 | 1
A4988 | DMOS Microstepping Driver with Translator and Overcurrent Protection, 3 to 5.5 V, -20 to 85 degC, 28-Pin QFN (ET), RoHS, Tape and Reel | U1 | ALEG-ET-28_V | CMP-966506-24 | 1
onsemi MC78L05ACHT1G | Linear Voltage Regulator, 100 mA, 5 to 24 V, Positive Vout: 5.0 V; TJ = 0°C to +125°C | U2 | NXP-SOT89_A_M | CMP-4fb3855e828b9074-8 | 1